## LP_Input
Objective | Max
| c1 | c2 | c3 | c4
| 1 | 5 | 2 | 1
Constraint | a1 | a2 | a3 | a4 | Sign | RHS
c1 | 1 | 1 | 2 | 0 | <= | 6
c2 | 0 | 1 | 1 | 1 | = | 4
c3 | 2 | 0 | 0 | 1 | >= | 3
Reference solution
x1 | 2
x2 | 4
x3 | 0
x4 | 0
Z (= c*x) | 22
Excel Solver area
x1 | 2
x2 | 4
x3 | 0
x4 | 0
Objective (formula) | 22

## Comparison
Compare our solver solution and Excel Solver solution
Var | Our solver | Excel Solver | Difference
x1 |  | 2 | -2
x2 | 2 | 4 | -2
x3 | 4 | 0 | 4
x4 | 0 | 0 | 0
Z | 22 | 22 | 0

## Instructions
Instructions for comparing solutions in Excel
1. The LP model is on the "LP_Input" sheet. You can edit coefficients and RHS there.
2. In the `Excel Solver area` (B21..B24) enter the initial guesses for x1..x4.
3. The objective is in cell B26 and will update automatically. For Solver:
- Set Objective: LP_Input!$B$26 -> Maximize
- By Changing Variables: LP_Input!$B$21:$B$24
- Add constraints:
LP_Input!$B$9:$E$9 <= LP_Input!$G$9
LP_Input!$B$10:$E$10 = LP_Input!$G$10
LP_Input!$B$11:$E$11 >= LP_Input!$G$11
LP_Input!$B$21:$B$24 >= 0
- Choose Simplex LP method and press Solve.
4. After solving, results from Excel Solver will be visible in LP_Input sheet B21..B24 and comparison in the Comparison sheet.